## deviceInfo
apiVersion | v2
name | Texol_213MM2_v1_72
manufacturer | Texol
description | Vibration Sensor Profile
model | 213MM2_v1_72
labels | ModbusRTU
protocol | Modbus

## deviceResources
name | isHidden | description | valueType | readWrite | primaryTable | startingAddress | rawType | scale | stringEncoding | stringRegisterSize | boolIndex | isByteSwap | isWordSwap
DataOutput_Count_L |  |  | Uint32 | R | INPUT_REGISTERS | 0
DataOutput_Count_H |  |  | Uint32 | R | INPUT_REGISTERS | 2
Device_ID |  |  | String | R | INPUT_REGISTERS | 4 |  |  | ASCII | 3
RPM |  |  | Uint16 | R | INPUT_REGISTERS | 7
X_Overall |  |  | Float32 | R | INPUT_REGISTERS | 8 | UINT32 | 0.001
Y_Overall |  |  | Float32 | R | INPUT_REGISTERS | 10 | UINT32 | 0.001
Z_Overall |  |  | Float32 | R | INPUT_REGISTERS | 12 | UINT32 | 0.001
X_Peak |  |  | Float32 | R | INPUT_REGISTERS | 14 | UINT32 | 0.001
Y_Peak |  |  | Float32 | R | INPUT_REGISTERS | 16 | UINT32 | 0.001
Z_Peak |  |  | Float32 | R | INPUT_REGISTERS | 18 | UINT32 | 0.001
X_Peak_to_Peak |  |  | Float32 | R | INPUT_REGISTERS | 20 | UINT32 | 0.001
Y_Peak_to_Peak |  |  | Float32 | R | INPUT_REGISTERS | 22 | UINT32 | 0.001
Z_Peak_to_Peak |  |  | Float32 | R | INPUT_REGISTERS | 24 | UINT32 | 0.001
X_Crest_Factor |  |  | Float32 | R | INPUT_REGISTERS | 26 | UINT32 | 0.001
Y_Crest_Factor |  |  | Float32 | R | INPUT_REGISTERS | 28 | UINT32 | 0.001
Z_Crest_Factor |  |  | Float32 | R | INPUT_REGISTERS | 30 | UINT32 | 0.001
X_Power_in_Band_01 |  |  | Float32 | R | INPUT_REGISTERS | 32 | UINT32 | 0.001
X_Power_in_Band_02 |  |  | Float32 | R | INPUT_REGISTERS | 34 | UINT32 | 0.001
X_Power_in_Band_03 |  |  | Float32 | R | INPUT_REGISTERS | 36 | UINT32 | 0.001
X_Power_in_Band_04 |  |  | Float32 | R | INPUT_REGISTERS | 38 | UINT32 | 0.001
X_Power_in_Band_05 |  |  | Float32 | R | INPUT_REGISTERS | 40 | UINT32 | 0.001
X_Power_in_Band_06 |  |  | Float32 | R | INPUT_REGISTERS | 42 | UINT32 | 0.001
X_Power_in_Band_07 |  |  | Float32 | R | INPUT_REGISTERS | 44 | UINT32 | 0.001
X_Power_in_Band_08 |  |  | Float32 | R | INPUT_REGISTERS | 46 | UINT32 | 0.001
X_Power_in_Band_09 |  |  | Float32 | R | INPUT_REGISTERS | 48 | UINT32 | 0.001
X_Power_in_Band_10 |  |  | Float32 | R | INPUT_REGISTERS | 50 | UINT32 | 0.001
Y_Power_in_Band_01 |  |  | Float32 | R | INPUT_REGISTERS | 52 | UINT32 | 0.001
Y_Power_in_Band_02 |  |  | Float32 | R | INPUT_REGISTERS | 54 | UINT32 | 0.001
Y_Power_in_Band_03 |  |  | Float32 | R | INPUT_REGISTERS | 56 | UINT32 | 0.001
Y_Power_in_Band_04 |  |  | Float32 | R | INPUT_REGISTERS | 58 | UINT32 | 0.001
Y_Power_in_Band_05 |  |  | Float32 | R | INPUT_REGISTERS | 60 | UINT32 | 0.001
Y_Power_in_Band_06 |  |  | Float32 | R | INPUT_REGISTERS | 62 | UINT32 | 0.001
Y_Power_in_Band_07 |  |  | Float32 | R | INPUT_REGISTERS | 64 | UINT32 | 0.001
Y_Power_in_Band_08 |  |  | Float32 | R | INPUT_REGISTERS | 66 | UINT32 | 0.001
Y_Power_in_Band_09 |  |  | Float32 | R | INPUT_REGISTERS | 68 | UINT32 | 0.001
Y_Power_in_Band_10 |  |  | Float32 | R | INPUT_REGISTERS | 70 | UINT32 | 0.001
Z_Power_in_Band_01 |  |  | Float32 | R | INPUT_REGISTERS | 72 | UINT32 | 0.001
Z_Power_in_Band_02 |  |  | Float32 | R | INPUT_REGISTERS | 74 | UINT32 | 0.001
Z_Power_in_Band_03 |  |  | Float32 | R | INPUT_REGISTERS | 76 | UINT32 | 0.001
Z_Power_in_Band_04 |  |  | Float32 | R | INPUT_REGISTERS | 78 | UINT32 | 0.001
Z_Power_in_Band_05 |  |  | Float32 | R | INPUT_REGISTERS | 80 | UINT32 | 0.001
Z_Power_in_Band_06 |  |  | Float32 | R | INPUT_REGISTERS | 82 | UINT32 | 0.001
Z_Power_in_Band_07 |  |  | Float32 | R | INPUT_REGISTERS | 84 | UINT32 | 0.001
Z_Power_in_Band_08 |  |  | Float32 | R | INPUT_REGISTERS | 86 | UINT32 | 0.001
Z_Power_in_Band_09 |  |  | Float32 | R | INPUT_REGISTERS | 88 | UINT32 | 0.001
Z_Power_in_Band_10 |  |  | Float32 | R | INPUT_REGISTERS | 90 | UINT32 | 0.001
Bearing |  |  | Float32 | R | INPUT_REGISTERS | 92 | UINT32 | 0.001
Losseness |  |  | Float32 | R | INPUT_REGISTERS | 94 | UINT32 | 0.001
Misalignment |  |  | Float32 | R | INPUT_REGISTERS | 96 | UINT32 | 0.001
Unbalance |  |  | Float32 | R | INPUT_REGISTERS | 98 | UINT32 | 0.001
Gear_mesh |  |  | Float32 | R | INPUT_REGISTERS | 100 | UINT32 | 0.001
Van_Pass |  |  | Float32 | R | INPUT_REGISTERS | 102 | UINT32 | 0.001
Bearing_percentage |  |  | Float32 | R | INPUT_REGISTERS | 104 | UINT32 | 0.001
Losseness_percentage |  |  | Float32 | R | INPUT_REGISTERS | 106 | UINT32 | 0.001
Misalignment_percentage |  |  | Float32 | R | INPUT_REGISTERS | 108 | UINT32 | 0.001
Unbalance_percentage |  |  | Float32 | R | INPUT_REGISTERS | 110 | UINT32 | 0.001
Gear_mesh_percentage |  |  | Float32 | R | INPUT_REGISTERS | 112 | UINT32 | 0.001
Van_Pass_percentage |  |  | Float32 | R | INPUT_REGISTERS | 114 | UINT32 | 0.001
Temperature_C |  |  | Float32 | R | INPUT_REGISTERS | 116 | INT32 | 0.001
X_Overall_QC_code |  |  | Uint8 | R | INPUT_REGISTERS | 118
Y_Overall_QC_code |  |  | Uint8 | R | INPUT_REGISTERS | 119
Z_Overall_QC_code |  |  | Uint8 | R | INPUT_REGISTERS | 120
X_Peak_QC_code |  |  | Uint8 | R | INPUT_REGISTERS | 121
Y_Peak_QC_code |  |  | Uint8 | R | INPUT_REGISTERS | 122
Z_Peak_QC_code |  |  | Uint8 | R | INPUT_REGISTERS | 123
X_Peak_to_Peak_QC_code |  |  | Uint8 | R | INPUT_REGISTERS | 124
Y_Peak_to_Peak_QC_code |  |  | Uint8 | R | INPUT_REGISTERS | 125
Z_Peak_to_Peak_QC_code |  |  | Uint8 | R | INPUT_REGISTERS | 126
X_Crest_Factor_QC_code |  |  | Uint8 | R | INPUT_REGISTERS | 127
Y_Crest_Factor_QC_code |  |  | Uint8 | R | INPUT_REGISTERS | 128
Z_Crest_Factor_QC_code |  |  | Uint8 | R | INPUT_REGISTERS | 129
X_Power_in_Band_01_QC_code |  |  | Uint8 | R | INPUT_REGISTERS | 130
X_Power_in_Band_02_QC_code |  |  | Uint8 | R | INPUT_REGISTERS | 131
X_Power_in_Band_03_QC_code |  |  | Uint8 | R | INPUT_REGISTERS | 132
X_Power_in_Band_04_QC_code |  |  | Uint8 | R | INPUT_REGISTERS | 133
X_Power_in_Band_05_QC_code |  |  | Uint8 | R | INPUT_REGISTERS | 134
X_Power_in_Band_06_QC_code |  |  | Uint8 | R | INPUT_REGISTERS | 135
X_Power_in_Band_07_QC_code |  |  | Uint8 | R | INPUT_REGISTERS | 136
X_Power_in_Band_08_QC_code |  |  | Uint8 | R | INPUT_REGISTERS | 137
X_Power_in_Band_09_QC_code |  |  | Uint8 | R | INPUT_REGISTERS | 138
X_Power_in_Band_10_QC_code |  |  | Uint8 | R | INPUT_REGISTERS | 139
Y_Power_in_Band_01_QC_code |  |  | Uint8 | R | INPUT_REGISTERS | 140
Y_Power_in_Band_02_QC_code |  |  | Uint8 | R | INPUT_REGISTERS | 141
Y_Power_in_Band_03_QC_code |  |  | Uint8 | R | INPUT_REGISTERS | 142
Y_Power_in_Band_04_QC_code |  |  | Uint8 | R | INPUT_REGISTERS | 143
Y_Power_in_Band_05_QC_code |  |  | Uint8 | R | INPUT_REGISTERS | 144
Y_Power_in_Band_06_QC_code |  |  | Uint8 | R | INPUT_REGISTERS | 145
Y_Power_in_Band_07_QC_code |  |  | Uint8 | R | INPUT_REGISTERS | 146
Y_Power_in_Band_08_QC_code |  |  | Uint8 | R | INPUT_REGISTERS | 147
Y_Power_in_Band_09_QC_code |  |  | Uint8 | R | INPUT_REGISTERS | 148
Y_Power_in_Band_10_QC_code |  |  | Uint8 | R | INPUT_REGISTERS | 149
Z_Power_in_Band_01_QC_code |  |  | Uint8 | R | INPUT_REGISTERS | 150
Z_Power_in_Band_02_QC_code |  |  | Uint8 | R | INPUT_REGISTERS | 151
Z_Power_in_Band_03_QC_code |  |  | Uint8 | R | INPUT_REGISTERS | 152
Z_Power_in_Band_04_QC_code |  |  | Uint8 | R | INPUT_REGISTERS | 153
Z_Power_in_Band_05_QC_code |  |  | Uint8 | R | INPUT_REGISTERS | 154
Z_Power_in_Band_06_QC_code |  |  | Uint8 | R | INPUT_REGISTERS | 155
Z_Power_in_Band_07_QC_code |  |  | Uint8 | R | INPUT_REGISTERS | 156
Z_Power_in_Band_08_QC_code |  |  | Uint8 | R | INPUT_REGISTERS | 157
Z_Power_in_Band_09_QC_code |  |  | Uint8 | R | INPUT_REGISTERS | 158
Z_Power_in_Band_10_QC_code |  |  | Uint8 | R | INPUT_REGISTERS | 159
Bearing_QC_code |  |  | Uint8 | R | INPUT_REGISTERS | 160
Losseness_QC_code |  |  | Uint8 | R | INPUT_REGISTERS | 161
Misalignment_QC_code |  |  | Uint8 | R | INPUT_REGISTERS | 162
Unbalance_QC_code |  |  | Uint8 | R | INPUT_REGISTERS | 163
Gear_mesh_QC_code |  |  | Uint8 | R | INPUT_REGISTERS | 164
Van_Pass_QC_code |  |  | Uint8 | R | INPUT_REGISTERS | 165
Temperature_QC_code |  |  | Uint8 | R | INPUT_REGISTERS | 166
User_X_Axis_Sensitivity | true |  | Float32 | W | HOLDING_REGISTERS | 5 | UINT32 | 0.001
User_Y_Axis_Sensitivity | true |  | Float32 | W | HOLDING_REGISTERS | 7 | UINT32 | 0.001
User_Z_Axis_Sensitivity | true |  | Float32 | W | HOLDING_REGISTERS | 9 | UINT32 | 0.001
Trigger_Level | true |  | Float32 | W | HOLDING_REGISTERS | 11 | UINT32 | 0.001
Delay_Time | true |  | Uint8 | W | HOLDING_REGISTERS | 13
Analyze | true |  | Uint8 | W | HOLDING_REGISTERS | 14
RPM_Start | true |  | Float32 | W | HOLDING_REGISTERS | 15 | UINT32 | 0.001
RPM_End | true |  | Float32 | W | HOLDING_REGISTERS | 17 | UINT32 | 0.001
X_Power_in_Band_01_band_order | true |  | Uint8 | W | HOLDING_REGISTERS | 19
X_Power_in_Band_01_start_order | true |  | Float32 | W | HOLDING_REGISTERS | 20 | UINT32 | 0.001
X_Power_in_Band_01_stop_bandwidth | true |  | Float32 | W | HOLDING_REGISTERS | 22 | UINT32 | 0.001
X_Power_in_Band_01_magnification | true |  | Uint8 | W | HOLDING_REGISTERS | 24
X_Power_in_Band_02_band_order | true |  | Uint8 | W | HOLDING_REGISTERS | 25
X_Power_in_Band_02_start_order | true |  | Float32 | W | HOLDING_REGISTERS | 26 | UINT32 | 0.001
X_Power_in_Band_02_stop_bandwidth | true |  | Float32 | W | HOLDING_REGISTERS | 28 | UINT32 | 0.001
X_Power_in_Band_02_magnification | true |  | Uint8 | W | HOLDING_REGISTERS | 30
X_Power_in_Band_03_band_order | true |  | Uint8 | W | HOLDING_REGISTERS | 31
X_Power_in_Band_03_start_order | true |  | Float32 | W | HOLDING_REGISTERS | 32 | UINT32 | 0.001
X_Power_in_Band_03_stop_bandwidth | true |  | Float32 | W | HOLDING_REGISTERS | 34 | UINT32 | 0.001
X_Power_in_Band_03_magnification | true |  | Uint8 | W | HOLDING_REGISTERS | 36
X_Power_in_Band_04_band_order | true |  | Uint8 | W | HOLDING_REGISTERS | 37
X_Power_in_Band_04_start_order | true |  | Float32 | W | HOLDING_REGISTERS | 38 | UINT32 | 0.001
X_Power_in_Band_04_stop_bandwidth | true |  | Float32 | W | HOLDING_REGISTERS | 40 | UINT32 | 0.001
X_Power_in_Band_04_magnification | true |  | Uint8 | W | HOLDING_REGISTERS | 42
X_Power_in_Band_05_band_order | true |  | Uint8 | W | HOLDING_REGISTERS | 43
X_Power_in_Band_05_start_order | true |  | Float32 | W | HOLDING_REGISTERS | 44 | UINT32 | 0.001
X_Power_in_Band_05_stop_bandwidth | true |  | Float32 | W | HOLDING_REGISTERS | 46 | UINT32 | 0.001
X_Power_in_Band_05_magnification | true |  | Uint8 | W | HOLDING_REGISTERS | 48
X_Power_in_Band_06_band_order | true |  | Uint8 | W | HOLDING_REGISTERS | 49
X_Power_in_Band_06_start_order | true |  | Float32 | W | HOLDING_REGISTERS | 50 | UINT32 | 0.001
X_Power_in_Band_06_stop_bandwidth | true |  | Float32 | W | HOLDING_REGISTERS | 52 | UINT32 | 0.001
X_Power_in_Band_06_magnification | true |  | Uint8 | W | HOLDING_REGISTERS | 54
X_Power_in_Band_07_band_order | true |  | Uint8 | W | HOLDING_REGISTERS | 55
X_Power_in_Band_07_start_order | true |  | Float32 | W | HOLDING_REGISTERS | 56 | UINT32 | 0.001
X_Power_in_Band_07_stop_bandwidth | true |  | Float32 | W | HOLDING_REGISTERS | 58 | UINT32 | 0.001
X_Power_in_Band_07_magnification | true |  | Uint8 | W | HOLDING_REGISTERS | 60
X_Power_in_Band_08_band_order | true |  | Uint8 | W | HOLDING_REGISTERS | 61
X_Power_in_Band_08_start_order | true |  | Float32 | W | HOLDING_REGISTERS | 62 | UINT32 | 0.001
X_Power_in_Band_08_stop_bandwidth | true |  | Float32 | W | HOLDING_REGISTERS | 64 | UINT32 | 0.001
X_Power_in_Band_08_magnification | true |  | Uint8 | W | HOLDING_REGISTERS | 66
X_Power_in_Band_09_band_order | true |  | Uint8 | W | HOLDING_REGISTERS | 67
X_Power_in_Band_09_start_order | true |  | Float32 | W | HOLDING_REGISTERS | 68 | UINT32 | 0.001
X_Power_in_Band_09_stop_bandwidth | true |  | Float32 | W | HOLDING_REGISTERS | 70 | UINT32 | 0.001
X_Power_in_Band_09_magnification | true |  | Uint8 | W | HOLDING_REGISTERS | 72
X_Power_in_Band_10_band_order | true |  | Uint8 | W | HOLDING_REGISTERS | 73
X_Power_in_Band_10_start_order | true |  | Float32 | W | HOLDING_REGISTERS | 74 | UINT32 | 0.001
X_Power_in_Band_10_stop_bandwidth | true |  | Float32 | W | HOLDING_REGISTERS | 76 | UINT32 | 0.001
X_Power_in_Band_10_magnification | true |  | Uint8 | W | HOLDING_REGISTERS | 78
Y_Power_in_Band_01_band_order | true |  | Uint8 | W | HOLDING_REGISTERS | 79
Y_Power_in_Band_01_start_order | true |  | Float32 | W | HOLDING_REGISTERS | 80 | UINT32 | 0.001
Y_Power_in_Band_01_stop_bandwidth | true |  | Float32 | W | HOLDING_REGISTERS | 82 | UINT32 | 0.001
Y_Power_in_Band_01_magnification | true |  | Uint8 | W | HOLDING_REGISTERS | 84
Y_Power_in_Band_02_band_order | true |  | Uint8 | W | HOLDING_REGISTERS | 85
Y_Power_in_Band_02_start_order | true |  | Float32 | W | HOLDING_REGISTERS | 86 | UINT32 | 0.001
Y_Power_in_Band_02_stop_bandwidth | true |  | Float32 | W | HOLDING_REGISTERS | 88 | UINT32 | 0.001
Y_Power_in_Band_02_magnification | true |  | Uint8 | W | HOLDING_REGISTERS | 90
Y_Power_in_Band_03_band_order | true |  | Uint8 | W | HOLDING_REGISTERS | 91
Y_Power_in_Band_03_start_order | true |  | Float32 | W | HOLDING_REGISTERS | 92 | UINT32 | 0.001
Y_Power_in_Band_03_stop_bandwidth | true |  | Float32 | W | HOLDING_REGISTERS | 94 | UINT32 | 0.001
Y_Power_in_Band_03_magnification | true |  | Uint8 | W | HOLDING_REGISTERS | 96
Y_Power_in_Band_04_band_order | true |  | Uint8 | W | HOLDING_REGISTERS | 97
Y_Power_in_Band_04_start_order | true |  | Float32 | W | HOLDING_REGISTERS | 98 | UINT32 | 0.001
Y_Power_in_Band_04_stop_bandwidth | true |  | Float32 | W | HOLDING_REGISTERS | 100 | UINT32 | 0.001
Y_Power_in_Band_04_magnification | true |  | Uint8 | W | HOLDING_REGISTERS | 102
Y_Power_in_Band_05_band_order | true |  | Uint8 | W | HOLDING_REGISTERS | 103
Y_Power_in_Band_05_start_order | true |  | Float32 | W | HOLDING_REGISTERS | 104 | UINT32 | 0.001
Y_Power_in_Band_05_stop_bandwidth | true |  | Float32 | W | HOLDING_REGISTERS | 106 | UINT32 | 0.001
Y_Power_in_Band_05_magnification | true |  | Uint8 | W | HOLDING_REGISTERS | 108
Y_Power_in_Band_06_band_order | true |  | Uint8 | W | HOLDING_REGISTERS | 109
Y_Power_in_Band_06_start_order | true |  | Float32 | W | HOLDING_REGISTERS | 110 | UINT32 | 0.001
Y_Power_in_Band_06_stop_bandwidth | true |  | Float32 | W | HOLDING_REGISTERS | 112 | UINT32 | 0.001
Y_Power_in_Band_06_magnification | true |  | Uint8 | W | HOLDING_REGISTERS | 114
Y_Power_in_Band_07_band_order | true |  | Uint8 | W | HOLDING_REGISTERS | 115
Y_Power_in_Band_07_start_order | true |  | Float32 | W | HOLDING_REGISTERS | 116 | UINT32 | 0.001
Y_Power_in_Band_07_stop_bandwidth | true |  | Float32 | W | HOLDING_REGISTERS | 118 | UINT32 | 0.001
Y_Power_in_Band_07_magnification | true |  | Uint8 | W | HOLDING_REGISTERS | 120
Y_Power_in_Band_08_band_order | true |  | Uint8 | W | HOLDING_REGISTERS | 121
Y_Power_in_Band_08_start_order | true |  | Float32 | W | HOLDING_REGISTERS | 122 | UINT32 | 0.001
Y_Power_in_Band_08_stop_bandwidth | true |  | Float32 | W | HOLDING_REGISTERS | 124 | UINT32 | 0.001
Y_Power_in_Band_08_magnification | true |  | Uint8 | W | HOLDING_REGISTERS | 126
Y_Power_in_Band_09_band_order | true |  | Uint8 | W | HOLDING_REGISTERS | 127
Y_Power_in_Band_09_start_order | true |  | Float32 | W | HOLDING_REGISTERS | 128 | UINT32 | 0.001
Y_Power_in_Band_09_stop_bandwidth | true |  | Float32 | W | HOLDING_REGISTERS | 130 | UINT32 | 0.001
Y_Power_in_Band_09_magnification | true |  | Uint8 | W | HOLDING_REGISTERS | 132
Y_Power_in_Band_10_band_order | true |  | Uint8 | W | HOLDING_REGISTERS | 133
Y_Power_in_Band_10_start_order | true |  | Float32 | W | HOLDING_REGISTERS | 134 | UINT32 | 0.001
Y_Power_in_Band_10_stop_bandwidth | true |  | Float32 | W | HOLDING_REGISTERS | 136 | UINT32 | 0.001
Y_Power_in_Band_10_magnification | true |  | Uint8 | W | HOLDING_REGISTERS | 138
Z_Power_in_Band_01_band_order | true |  | Uint8 | W | HOLDING_REGISTERS | 139
Z_Power_in_Band_01_start_order | true |  | Float32 | W | HOLDING_REGISTERS | 140 | UINT32 | 0.001
Z_Power_in_Band_01_stop_bandwidth | true |  | Float32 | W | HOLDING_REGISTERS | 142 | UINT32 | 0.001
Z_Power_in_Band_01_magnification | true |  | Uint8 | W | HOLDING_REGISTERS | 144
Z_Power_in_Band_02_band_order | true |  | Uint8 | W | HOLDING_REGISTERS | 145
Z_Power_in_Band_02_start_order | true |  | Float32 | W | HOLDING_REGISTERS | 146 | UINT32 | 0.001
Z_Power_in_Band_02_stop_bandwidth | true |  | Float32 | W | HOLDING_REGISTERS | 148 | UINT32 | 0.001
Z_Power_in_Band_02_magnification | true |  | Uint8 | W | HOLDING_REGISTERS | 150
Z_Power_in_Band_03_band_order | true |  | Uint8 | W | HOLDING_REGISTERS | 151
Z_Power_in_Band_03_start_order | true |  | Float32 | W | HOLDING_REGISTERS | 152 | UINT32 | 0.001
Z_Power_in_Band_03_stop_bandwidth | true |  | Float32 | W | HOLDING_REGISTERS | 154 | UINT32 | 0.001
Z_Power_in_Band_03_magnification | true |  | Uint8 | W | HOLDING_REGISTERS | 156
Z_Power_in_Band_04_band_order | true |  | Uint8 | W | HOLDING_REGISTERS | 157
Z_Power_in_Band_04_start_order | true |  | Float32 | W | HOLDING_REGISTERS | 158 | UINT32 | 0.001
Z_Power_in_Band_04_stop_bandwidth | true |  | Float32 | W | HOLDING_REGISTERS | 160 | UINT32 | 0.001
Z_Power_in_Band_04_magnification | true |  | Uint8 | W | HOLDING_REGISTERS | 162
Z_Power_in_Band_05_band_order | true |  | Uint8 | W | HOLDING_REGISTERS | 163
Z_Power_in_Band_05_start_order | true |  | Float32 | W | HOLDING_REGISTERS | 164 | UINT32 | 0.001
Z_Power_in_Band_05_stop_bandwidth | true |  | Float32 | W | HOLDING_REGISTERS | 166 | UINT32 | 0.001
Z_Power_in_Band_05_magnification | true |  | Uint8 | W | HOLDING_REGISTERS | 168
Z_Power_in_Band_06_band_order | true |  | Uint8 | W | HOLDING_REGISTERS | 169
Z_Power_in_Band_06_start_order | true |  | Float32 | W | HOLDING_REGISTERS | 170 | UINT32 | 0.001
Z_Power_in_Band_06_stop_bandwidth | true |  | Float32 | W | HOLDING_REGISTERS | 172 | UINT32 | 0.001
Z_Power_in_Band_06_magnification | true |  | Uint8 | W | HOLDING_REGISTERS | 174
Z_Power_in_Band_07_band_order | true |  | Uint8 | W | HOLDING_REGISTERS | 175
Z_Power_in_Band_07_start_order | true |  | Float32 | W | HOLDING_REGISTERS | 176 | UINT32 | 0.001
Z_Power_in_Band_07_stop_bandwidth | true |  | Float32 | W | HOLDING_REGISTERS | 178 | UINT32 | 0.001
Z_Power_in_Band_07_magnification | true |  | Uint8 | W | HOLDING_REGISTERS | 180
Z_Power_in_Band_08_band_order | true |  | Uint8 | W | HOLDING_REGISTERS | 181
Z_Power_in_Band_08_start_order | true |  | Float32 | W | HOLDING_REGISTERS | 182 | UINT32 | 0.001
Z_Power_in_Band_08_stop_bandwidth | true |  | Float32 | W | HOLDING_REGISTERS | 184 | UINT32 | 0.001
Z_Power_in_Band_08_magnification | true |  | Uint8 | W | HOLDING_REGISTERS | 186
Z_Power_in_Band_09_band_order | true |  | Uint8 | W | HOLDING_REGISTERS | 187
Z_Power_in_Band_09_start_order | true |  | Float32 | W | HOLDING_REGISTERS | 188 | UINT32 | 0.001
Z_Power_in_Band_09_stop_bandwidth | true |  | Float32 | W | HOLDING_REGISTERS | 190 | UINT32 | 0.001
Z_Power_in_Band_09_magnification | true |  | Uint8 | W | HOLDING_REGISTERS | 192
Z_Power_in_Band_10_band_order | true |  | Uint8 | W | HOLDING_REGISTERS | 193
Z_Power_in_Band_10_start_order | true |  | Float32 | W | HOLDING_REGISTERS | 194 | UINT32 | 0.001
Z_Power_in_Band_10_stop_bandwidth | true |  | Float32 | W | HOLDING_REGISTERS | 196 | UINT32 | 0.001
Z_Power_in_Band_10_magnification | true |  | Uint8 | W | HOLDING_REGISTERS | 198
Hardware_Trigger | true |  | Uint8 | W | HOLDING_REGISTERS | 199
Instrument_Type | true |  | Uint8 | W | HOLDING_REGISTERS | 200
Enable_Disable | true |  | Uint8 | W | HOLDING_REGISTERS | 201
Gear_Ratio | true |  | Uint8 | W | HOLDING_REGISTERS | 202
Van_Pass_Write | true |  | Uint8 | W | HOLDING_REGISTERS | 203
X_Overall_Warning | true |  | Float32 | W | HOLDING_REGISTERS | 204 | UINT32 | 0.001
X_Overall_Alarm | true |  | Float32 | W | HOLDING_REGISTERS | 206 | UINT32 | 0.001
Y_Overall_Warning | true |  | Float32 | W | HOLDING_REGISTERS | 208 | UINT32 | 0.001
Y_Overall_Alarm | true |  | Float32 | W | HOLDING_REGISTERS | 210 | UINT32 | 0.001
Z_Overall_Warning | true |  | Float32 | W | HOLDING_REGISTERS | 212 | UINT32 | 0.001
Z_Overall_Alarm | true |  | Float32 | W | HOLDING_REGISTERS | 214 | UINT32 | 0.001
X_Peak_Warning | true |  | Float32 | W | HOLDING_REGISTERS | 216 | UINT32 | 0.001
X_Peak_Alarm | true |  | Float32 | W | HOLDING_REGISTERS | 218 | UINT32 | 0.001
Y_Peak_Warning | true |  | Float32 | W | HOLDING_REGISTERS | 220 | UINT32 | 0.001
Y_Peak_Alarm | true |  | Float32 | W | HOLDING_REGISTERS | 222 | UINT32 | 0.001
Z_Peak_Warning | true |  | Float32 | W | HOLDING_REGISTERS | 224 | UINT32 | 0.001
Z_Peak_Alarm | true |  | Float32 | W | HOLDING_REGISTERS | 226 | UINT32 | 0.001
X_Peak_to_Peak_Warning | true |  | Float32 | W | HOLDING_REGISTERS | 228 | UINT32 | 0.001
X_Peak_to_Peak_Alarm | true |  | Float32 | W | HOLDING_REGISTERS | 230 | UINT32 | 0.001
Y_Peak_to_Peak_Warning | true |  | Float32 | W | HOLDING_REGISTERS | 232 | UINT32 | 0.001
Y_Peak_to_Peak_Alarm | true |  | Float32 | W | HOLDING_REGISTERS | 234 | UINT32 | 0.001
Z_Peak_to_Peak_Warning | true |  | Float32 | W | HOLDING_REGISTERS | 236 | UINT32 | 0.001
Z_Peak_to_Peak_Alarm | true |  | Float32 | W | HOLDING_REGISTERS | 238 | UINT32 | 0.001
X_Crest_Factor_Warning | true |  | Float32 | W | HOLDING_REGISTERS | 240 | UINT32 | 0.001
X_Crest_Factor_Alarm | true |  | Float32 | W | HOLDING_REGISTERS | 242 | UINT32 | 0.001
Y_Crest_Factor_Warning | true |  | Float32 | W | HOLDING_REGISTERS | 244 | UINT32 | 0.001
Y_Crest_Factor_Alarm | true |  | Float32 | W | HOLDING_REGISTERS | 246 | UINT32 | 0.001
Z_Crest_Factor_Warning | true |  | Float32 | W | HOLDING_REGISTERS | 248 | UINT32 | 0.001
Z_Crest_Factor_Alarm | true |  | Float32 | W | HOLDING_REGISTERS | 250 | UINT32 | 0.001
Power_in_Band_01_Warning | true |  | Float32 | W | HOLDING_REGISTERS | 252 | UINT32 | 0.001
Power_in_Band_01_Alarm | true |  | Float32 | W | HOLDING_REGISTERS | 254 | UINT32 | 0.001
Power_in_Band_02_Warning | true |  | Float32 | W | HOLDING_REGISTERS | 256 | UINT32 | 0.001
Power_in_Band_02_Alarm | true |  | Float32 | W | HOLDING_REGISTERS | 258 | UINT32 | 0.001
Power_in_Band_03_Warning | true |  | Float32 | W | HOLDING_REGISTERS | 260 | UINT32 | 0.001
Power_in_Band_03_Alarm | true |  | Float32 | W | HOLDING_REGISTERS | 262 | UINT32 | 0.001
Power_in_Band_04_Warning | true |  | Float32 | W | HOLDING_REGISTERS | 264 | UINT32 | 0.001
Power_in_Band_04_Alarm | true |  | Float32 | W | HOLDING_REGISTERS | 266 | UINT32 | 0.001
Power_in_Band_05_Warning | true |  | Float32 | W | HOLDING_REGISTERS | 268 | UINT32 | 0.001
Power_in_Band_05_Alarm | true |  | Float32 | W | HOLDING_REGISTERS | 270 | UINT32 | 0.001
Power_in_Band_06_Warning | true |  | Float32 | W | HOLDING_REGISTERS | 272 | UINT32 | 0.001
Power_in_Band_06_Alarm | true |  | Float32 | W | HOLDING_REGISTERS | 274 | UINT32 | 0.001
Power_in_Band_07_Warning | true |  | Float32 | W | HOLDING_REGISTERS | 276 | UINT32 | 0.001
Power_in_Band_07_Alarm | true |  | Float32 | W | HOLDING_REGISTERS | 278 | UINT32 | 0.001
Power_in_Band_08_Warning | true |  | Float32 | W | HOLDING_REGISTERS | 280 | UINT32 | 0.001
Power_in_Band_08_Alarm | true |  | Float32 | W | HOLDING_REGISTERS | 282 | UINT32 | 0.001
Power_in_Band_09_Warning | true |  | Float32 | W | HOLDING_REGISTERS | 284 | UINT32 | 0.001
Power_in_Band_09_Alarm | true |  | Float32 | W | HOLDING_REGISTERS | 286 | UINT32 | 0.001
Power_in_Band_10_Warning | true |  | Float32 | W | HOLDING_REGISTERS | 288 | UINT32 | 0.001
Power_in_Band_10_Alarm | true |  | Float32 | W | HOLDING_REGISTERS | 290 | UINT32 | 0.001
Y_Power_in_Band_01_Warning | true |  | Float32 | W | HOLDING_REGISTERS | 292 | UINT32 | 0.001
Y_Power_in_Band_01_Alarm | true |  | Float32 | W | HOLDING_REGISTERS | 294 | UINT32 | 0.001
Y_Power_in_Band_02_Warning | true |  | Float32 | W | HOLDING_REGISTERS | 296 | UINT32 | 0.001
Y_Power_in_Band_02_Alarm | true |  | Float32 | W | HOLDING_REGISTERS | 298 | UINT32 | 0.001
Y_Power_in_Band_03_Warning | true |  | Float32 | W | HOLDING_REGISTERS | 300 | UINT32 | 0.001
Y_Power_in_Band_03_Alarm | true |  | Float32 | W | HOLDING_REGISTERS | 302 | UINT32 | 0.001
Y_Power_in_Band_04_Warning | true |  | Float32 | W | HOLDING_REGISTERS | 304 | UINT32 | 0.001
Y_Power_in_Band_04_Alarm | true |  | Float32 | W | HOLDING_REGISTERS | 306 | UINT32 | 0.001
Y_Power_in_Band_05_Warning | true |  | Float32 | W | HOLDING_REGISTERS | 308 | UINT32 | 0.001
Y_Power_in_Band_05_Alarm | true |  | Float32 | W | HOLDING_REGISTERS | 310 | UINT32 | 0.001
Y_Power_in_Band_06_Warning | true |  | Float32 | W | HOLDING_REGISTERS | 312 | UINT32 | 0.001
Y_Power_in_Band_06_Alarm | true |  | Float32 | W | HOLDING_REGISTERS | 314 | UINT32 | 0.001
Y_Power_in_Band_07_Warning | true |  | Float32 | W | HOLDING_REGISTERS | 316 | UINT32 | 0.001
Y_Power_in_Band_07_Alarm | true |  | Float32 | W | HOLDING_REGISTERS | 318 | UINT32 | 0.001
Y_Power_in_Band_08_Warning | true |  | Float32 | W | HOLDING_REGISTERS | 320 | UINT32 | 0.001
Y_Power_in_Band_08_Alarm | true |  | Float32 | W | HOLDING_REGISTERS | 322 | UINT32 | 0.001
Y_Power_in_Band_09_Warning | true |  | Float32 | W | HOLDING_REGISTERS | 324 | UINT32 | 0.001
Y_Power_in_Band_09_Alarm | true |  | Float32 | W | HOLDING_REGISTERS | 326 | UINT32 | 0.001
Y_Power_in_Band_10_Warning | true |  | Float32 | W | HOLDING_REGISTERS | 328 | UINT32 | 0.001
Y_Power_in_Band_10_Alarm | true |  | Float32 | W | HOLDING_REGISTERS | 330 | UINT32 | 0.001
Z_Power_in_Band_01_Warning | true |  | Float32 | W | HOLDING_REGISTERS | 332 | UINT32 | 0.001
Z_Power_in_Band_01_Alarm | true |  | Float32 | W | HOLDING_REGISTERS | 334 | UINT32 | 0.001
Z_Power_in_Band_02_Warning | true |  | Float32 | W | HOLDING_REGISTERS | 336 | UINT32 | 0.001
Z_Power_in_Band_02_Alarm | true |  | Float32 | W | HOLDING_REGISTERS | 338 | UINT32 | 0.001
Z_Power_in_Band_03_Warning | true |  | Float32 | W | HOLDING_REGISTERS | 340 | UINT32 | 0.001
Z_Power_in_Band_03_Alarm | true |  | Float32 | W | HOLDING_REGISTERS | 342 | UINT32 | 0.001
Z_Power_in_Band_04_Warning | true |  | Float32 | W | HOLDING_REGISTERS | 344 | UINT32 | 0.001
Z_Power_in_Band_04_Alarm | true |  | Float32 | W | HOLDING_REGISTERS | 346 | UINT32 | 0.001
Z_Power_in_Band_05_Warning | true |  | Float32 | W | HOLDING_REGISTERS | 348 | UINT32 | 0.001
Z_Power_in_Band_05_Alarm | true |  | Float32 | W | HOLDING_REGISTERS | 350 | UINT32 | 0.001
Z_Power_in_Band_06_Warning | true |  | Float32 | W | HOLDING_REGISTERS | 352 | UINT32 | 0.001
Z_Power_in_Band_06_Alarm | true |  | Float32 | W | HOLDING_REGISTERS | 354 | UINT32 | 0.001
Z_Power_in_Band_07_Warning | true |  | Float32 | W | HOLDING_REGISTERS | 356 | UINT32 | 0.001
Z_Power_in_Band_07_Alarm | true |  | Float32 | W | HOLDING_REGISTERS | 358 | UINT32 | 0.001
Z_Power_in_Band_08_Warning | true |  | Float32 | W | HOLDING_REGISTERS | 360 | UINT32 | 0.001
Z_Power_in_Band_08_Alarm | true |  | Float32 | W | HOLDING_REGISTERS | 362 | UINT32 | 0.001
Z_Power_in_Band_09_Warning | true |  | Float32 | W | HOLDING_REGISTERS | 364 | UINT32 | 0.001
Z_Power_in_Band_09_Alarm | true |  | Float32 | W | HOLDING_REGISTERS | 366 | UINT32 | 0.001
Z_Power_in_Band_10_Warning | true |  | Float32 | W | HOLDING_REGISTERS | 368 | UINT32 | 0.001
Z_Power_in_Band_10_Alarm | true |  | Float32 | W | HOLDING_REGISTERS | 370 | UINT32 | 0.001
Bearing_Defect_Warning | true |  | Float32 | W | HOLDING_REGISTERS | 372 | UINT32 | 0.001
Bearing_Defect_Alarm | true |  | Float32 | W | HOLDING_REGISTERS | 374 | UINT32 | 0.001
Looseness_Warning | true |  | Float32 | W | HOLDING_REGISTERS | 376 | UINT32 | 0.001
Looseness_Alarm | true |  | Float32 | W | HOLDING_REGISTERS | 378 | UINT32 | 0.001
Misalignment_Warning | true |  | Float32 | W | HOLDING_REGISTERS | 380 | UINT32 | 0.001
Misalignment_Alarm | true |  | Float32 | W | HOLDING_REGISTERS | 382 | UINT32 | 0.001
Unbalance_Warning | true |  | Float32 | W | HOLDING_REGISTERS | 384 | UINT32 | 0.001
Unbalance_Alarm | true |  | Float32 | W | HOLDING_REGISTERS | 386 | UINT32 | 0.001
Gear_mesh_Defect_Warning | true |  | Float32 | W | HOLDING_REGISTERS | 388 | UINT32 | 0.001
Gear_mesh_Defect_Alarm | true |  | Float32 | W | HOLDING_REGISTERS | 390 | UINT32 | 0.001
Vane_Pass_Defect_Warning | true |  | Float32 | W | HOLDING_REGISTERS | 392 | UINT32 | 0.001
Vane_Pass_Defect_Alarm | true |  | Float32 | W | HOLDING_REGISTERS | 394 | UINT32 | 0.001
Temperature_Warning | true |  | Float32 | W | HOLDING_REGISTERS | 396 | INT32 | 0.001
Temperature_Alarm | true |  | Float32 | W | HOLDING_REGISTERS | 398 | INT32 | 0.001

## deviceCommands
name | readWrite | resourceOperations
_get_all_data | R | DataOutput_Count_L
_get_all_data | R | DataOutput_Count_H
_get_all_data | R | Device_ID
_get_all_data | R | RPM
_get_all_data | R | X_Overall
_get_all_data | R | Y_Overall
_get_all_data | R | Z_Overall
_get_all_data | R | X_Peak
_get_all_data | R | Y_Peak
_get_all_data | R | Z_Peak
_get_all_data | R | X_Peak_to_Peak
_get_all_data | R | Y_Peak_to_Peak
_get_all_data | R | Z_Peak_to_Peak
_get_all_data | R | X_Crest_Factor
_get_all_data | R | Y_Crest_Factor
_get_all_data | R | Z_Crest_Factor
_get_all_data | R | X_Power_in_Band_01
_get_all_data | R | X_Power_in_Band_02
_get_all_data | R | X_Power_in_Band_03
_get_all_data | R | X_Power_in_Band_04
_get_all_data | R | X_Power_in_Band_05
_get_all_data | R | X_Power_in_Band_06
_get_all_data | R | X_Power_in_Band_07
_get_all_data | R | X_Power_in_Band_08
_get_all_data | R | X_Power_in_Band_09
_get_all_data | R | X_Power_in_Band_10
_get_all_data | R | Y_Power_in_Band_01
_get_all_data | R | Y_Power_in_Band_02
_get_all_data | R | Y_Power_in_Band_03
_get_all_data | R | Y_Power_in_Band_04
_get_all_data | R | Y_Power_in_Band_05
_get_all_data | R | Y_Power_in_Band_06
_get_all_data | R | Y_Power_in_Band_07
_get_all_data | R | Y_Power_in_Band_08
_get_all_data | R | Y_Power_in_Band_09
_get_all_data | R | Y_Power_in_Band_10
_get_all_data | R | Z_Power_in_Band_01
_get_all_data | R | Z_Power_in_Band_02
_get_all_data | R | Z_Power_in_Band_03
_get_all_data | R | Z_Power_in_Band_04
_get_all_data | R | Z_Power_in_Band_05
_get_all_data | R | Z_Power_in_Band_06
_get_all_data | R | Z_Power_in_Band_07
_get_all_data | R | Z_Power_in_Band_08
_get_all_data | R | Z_Power_in_Band_09
_get_all_data | R | Z_Power_in_Band_10
_get_all_data | R | Bearing
_get_all_data | R | Losseness
_get_all_data | R | Misalignment
_get_all_data | R | Unbalance
_get_all_data | R | Gear_mesh
_get_all_data | R | Van_Pass
_get_all_data | R | Bearing_percentage
_get_all_data | R | Losseness_percentage
_get_all_data | R | Misalignment_percentage
_get_all_data | R | Unbalance_percentage
_get_all_data | R | Gear_mesh_percentage
_get_all_data | R | Van_Pass_percentage
_get_all_data | R | Temperature_C
_get_all_QC_data | R | X_Overall_QC_code
_get_all_QC_data | R | Y_Overall_QC_code
_get_all_QC_data | R | Z_Overall_QC_code
_get_all_QC_data | R | X_Peak_QC_code
_get_all_QC_data | R | Y_Peak_QC_code
_get_all_QC_data | R | Z_Peak_QC_code
_get_all_QC_data | R | X_Peak_to_Peak_QC_code
_get_all_QC_data | R | Y_Peak_to_Peak_QC_code
_get_all_QC_data | R | Z_Peak_to_Peak_QC_code
_get_all_QC_data | R | X_Crest_Factor_QC_code
_get_all_QC_data | R | Y_Crest_Factor_QC_code
_get_all_QC_data | R | Z_Crest_Factor_QC_code
_get_all_QC_data | R | X_Power_in_Band_01_QC_code
_get_all_QC_data | R | X_Power_in_Band_02_QC_code
_get_all_QC_data | R | X_Power_in_Band_03_QC_code
_get_all_QC_data | R | X_Power_in_Band_04_QC_code
_get_all_QC_data | R | X_Power_in_Band_05_QC_code
_get_all_QC_data | R | X_Power_in_Band_06_QC_code
_get_all_QC_data | R | X_Power_in_Band_07_QC_code
_get_all_QC_data | R | X_Power_in_Band_08_QC_code
_get_all_QC_data | R | X_Power_in_Band_09_QC_code
_get_all_QC_data | R | X_Power_in_Band_10_QC_code
_get_all_QC_data | R | Y_Power_in_Band_01_QC_code
_get_all_QC_data | R | Y_Power_in_Band_02_QC_code
_get_all_QC_data | R | Y_Power_in_Band_03_QC_code
_get_all_QC_data | R | Y_Power_in_Band_04_QC_code
_get_all_QC_data | R | Y_Power_in_Band_05_QC_code
_get_all_QC_data | R | Y_Power_in_Band_06_QC_code
_get_all_QC_data | R | Y_Power_in_Band_07_QC_code
_get_all_QC_data | R | Y_Power_in_Band_08_QC_code
_get_all_QC_data | R | Y_Power_in_Band_09_QC_code
_get_all_QC_data | R | Y_Power_in_Band_10_QC_code
_get_all_QC_data | R | Z_Power_in_Band_01_QC_code
_get_all_QC_data | R | Z_Power_in_Band_02_QC_code
_get_all_QC_data | R | Z_Power_in_Band_03_QC_code
_get_all_QC_data | R | Z_Power_in_Band_04_QC_code
_get_all_QC_data | R | Z_Power_in_Band_05_QC_code
_get_all_QC_data | R | Z_Power_in_Band_06_QC_code
_get_all_QC_data | R | Z_Power_in_Band_07_QC_code
_get_all_QC_data | R | Z_Power_in_Band_08_QC_code
_get_all_QC_data | R | Z_Power_in_Band_09_QC_code
_get_all_QC_data | R | Z_Power_in_Band_10_QC_code
_get_all_QC_data | R | Bearing_QC_code
_get_all_QC_data | R | Losseness_QC_code
_get_all_QC_data | R | Misalignment_QC_code
_get_all_QC_data | R | Unbalance_QC_code
_get_all_QC_data | R | Gear_mesh_QC_code
_get_all_QC_data | R | Van_Pass_QC_code
_get_all_QC_data | R | Temperature_QC_code
_set_registers | W | User_X_Axis_Sensitivity
_set_registers | W | User_Y_Axis_Sensitivity
_set_registers | W | User_Z_Axis_Sensitivity
_set_registers | W | Trigger_Level
_set_registers | W | Delay_Time
_set_registers | W | Analyze
_set_registers | W | RPM_Start
_set_registers | W | RPM_End
_set_registers | W | X_Power_in_Band_01_band_order
_set_registers | W | X_Power_in_Band_01_start_order
_set_registers | W | X_Power_in_Band_01_stop_bandwidth
_set_registers | W | X_Power_in_Band_01_magnification
_set_registers | W | X_Power_in_Band_02_band_order
_set_registers | W | X_Power_in_Band_02_start_order
_set_registers | W | X_Power_in_Band_02_stop_bandwidth
_set_registers | W | X_Power_in_Band_02_magnification
_set_registers | W | X_Power_in_Band_03_band_order
_set_registers | W | X_Power_in_Band_03_start_order
_set_registers | W | X_Power_in_Band_03_stop_bandwidth
_set_registers | W | X_Power_in_Band_03_magnification
_set_registers | W | X_Power_in_Band_04_band_order
_set_registers | W | X_Power_in_Band_04_start_order
_set_registers | W | X_Power_in_Band_04_stop_bandwidth
_set_registers | W | X_Power_in_Band_04_magnification
_set_registers | W | X_Power_in_Band_05_band_order
_set_registers | W | X_Power_in_Band_05_start_order
_set_registers | W | X_Power_in_Band_05_stop_bandwidth
_set_registers | W | X_Power_in_Band_05_magnification
_set_registers | W | X_Power_in_Band_06_band_order
_set_registers | W | X_Power_in_Band_06_start_order
_set_registers | W | X_Power_in_Band_06_stop_bandwidth
_set_registers | W | X_Power_in_Band_06_magnification
_set_registers | W | X_Power_in_Band_07_band_order
_set_registers | W | X_Power_in_Band_07_start_order
_set_registers | W | X_Power_in_Band_07_stop_bandwidth
_set_registers | W | X_Power_in_Band_07_magnification
_set_registers | W | X_Power_in_Band_08_band_order
_set_registers | W | X_Power_in_Band_08_start_order
_set_registers | W | X_Power_in_Band_08_stop_bandwidth
_set_registers | W | X_Power_in_Band_08_magnification
_set_registers | W | X_Power_in_Band_09_band_order
_set_registers | W | X_Power_in_Band_09_start_order
_set_registers | W | X_Power_in_Band_09_stop_bandwidth
_set_registers | W | X_Power_in_Band_09_magnification
_set_registers | W | X_Power_in_Band_10_band_order
_set_registers | W | X_Power_in_Band_10_start_order
_set_registers | W | X_Power_in_Band_10_stop_bandwidth
_set_registers | W | X_Power_in_Band_10_magnification
_set_registers | W | Y_Power_in_Band_01_band_order
_set_registers | W | Y_Power_in_Band_01_start_order
_set_registers | W | Y_Power_in_Band_01_stop_bandwidth
_set_registers | W | Y_Power_in_Band_01_magnification
_set_registers | W | Y_Power_in_Band_02_band_order
_set_registers | W | Y_Power_in_Band_02_start_order
_set_registers | W | Y_Power_in_Band_02_stop_bandwidth
_set_registers | W | Y_Power_in_Band_02_magnification
_set_registers | W | Y_Power_in_Band_03_band_order
_set_registers | W | Y_Power_in_Band_03_start_order
_set_registers | W | Y_Power_in_Band_03_stop_bandwidth
_set_registers | W | Y_Power_in_Band_03_magnification
_set_registers | W | Y_Power_in_Band_04_band_order
_set_registers | W | Y_Power_in_Band_04_start_order
_set_registers | W | Y_Power_in_Band_04_stop_bandwidth
_set_registers | W | Y_Power_in_Band_04_magnification
_set_registers | W | Y_Power_in_Band_05_band_order
_set_registers | W | Y_Power_in_Band_05_start_order
_set_registers | W | Y_Power_in_Band_05_stop_bandwidth
_set_registers | W | Y_Power_in_Band_05_magnification
_set_registers | W | Y_Power_in_Band_06_band_order
_set_registers | W | Y_Power_in_Band_06_start_order
_set_registers | W | Y_Power_in_Band_06_stop_bandwidth
_set_registers | W | Y_Power_in_Band_06_magnification
_set_registers | W | Y_Power_in_Band_07_band_order
_set_registers | W | Y_Power_in_Band_07_start_order
_set_registers | W | Y_Power_in_Band_07_stop_bandwidth
_set_registers | W | Y_Power_in_Band_07_magnification
_set_registers | W | Y_Power_in_Band_08_band_order
_set_registers | W | Y_Power_in_Band_08_start_order
_set_registers | W | Y_Power_in_Band_08_stop_bandwidth
_set_registers | W | Y_Power_in_Band_08_magnification
_set_registers | W | Y_Power_in_Band_09_band_order
_set_registers | W | Y_Power_in_Band_09_start_order
_set_registers | W | Y_Power_in_Band_09_stop_bandwidth
_set_registers | W | Y_Power_in_Band_09_magnification
_set_registers | W | Y_Power_in_Band_10_band_order
_set_registers | W | Y_Power_in_Band_10_start_order
_set_registers | W | Y_Power_in_Band_10_stop_bandwidth
_set_registers | W | Y_Power_in_Band_10_magnification
_set_registers | W | Z_Power_in_Band_01_band_order
_set_registers | W | Z_Power_in_Band_01_start_order
_set_registers | W | Z_Power_in_Band_01_stop_bandwidth
_set_registers | W | Z_Power_in_Band_01_magnification
_set_registers | W | Z_Power_in_Band_02_band_order
_set_registers | W | Z_Power_in_Band_02_start_order
_set_registers | W | Z_Power_in_Band_02_stop_bandwidth
_set_registers | W | Z_Power_in_Band_02_magnification
_set_registers | W | Z_Power_in_Band_03_band_order
_set_registers | W | Z_Power_in_Band_03_start_order
_set_registers | W | Z_Power_in_Band_03_stop_bandwidth
_set_registers | W | Z_Power_in_Band_03_magnification
_set_registers | W | Z_Power_in_Band_04_band_order
_set_registers | W | Z_Power_in_Band_04_start_order
_set_registers | W | Z_Power_in_Band_04_stop_bandwidth
_set_registers | W | Z_Power_in_Band_04_magnification
_set_registers | W | Z_Power_in_Band_05_band_order
_set_registers | W | Z_Power_in_Band_05_start_order
_set_registers | W | Z_Power_in_Band_05_stop_bandwidth
_set_registers | W | Z_Power_in_Band_05_magnification
_set_registers | W | Z_Power_in_Band_06_band_order
_set_registers | W | Z_Power_in_Band_06_start_order
_set_registers | W | Z_Power_in_Band_06_stop_bandwidth
_set_registers | W | Z_Power_in_Band_06_magnification
_set_registers | W | Z_Power_in_Band_07_band_order
_set_registers | W | Z_Power_in_Band_07_start_order
_set_registers | W | Z_Power_in_Band_07_stop_bandwidth
_set_registers | W | Z_Power_in_Band_07_magnification
_set_registers | W | Z_Power_in_Band_08_band_order
_set_registers | W | Z_Power_in_Band_08_start_order
_set_registers | W | Z_Power_in_Band_08_stop_bandwidth
_set_registers | W | Z_Power_in_Band_08_magnification
_set_registers | W | Z_Power_in_Band_09_band_order
_set_registers | W | Z_Power_in_Band_09_start_order
_set_registers | W | Z_Power_in_Band_09_stop_bandwidth
_set_registers | W | Z_Power_in_Band_09_magnification
_set_registers | W | Z_Power_in_Band_10_band_order
_set_registers | W | Z_Power_in_Band_10_start_order
_set_registers | W | Z_Power_in_Band_10_stop_bandwidth
_set_registers | W | Z_Power_in_Band_10_magnification
_set_registers | W | Hardware_Trigger
_set_registers | W | Instrument_Type
_set_registers | W | Enable_Disable
_set_registers | W | Gear_Ratio
_set_registers | W | Van_Pass_Write
_set_registers | W | X_Overall_Warning
_set_registers | W | X_Overall_Alarm
_set_registers | W | Y_Overall_Warning
_set_registers | W | Y_Overall_Alarm
_set_registers | W | Z_Overall_Warning
_set_registers | W | Z_Overall_Alarm
_set_registers | W | X_Peak_Warning
_set_registers | W | X_Peak_Alarm
_set_registers | W | Y_Peak_Warning
_set_registers | W | Y_Peak_Alarm
_set_registers | W | Z_Peak_Warning
_set_registers | W | Z_Peak_Alarm
_set_registers | W | X_Peak_to_Peak_Warning
_set_registers | W | X_Peak_to_Peak_Alarm
_set_registers | W | Y_Peak_to_Peak_Warning
_set_registers | W | Y_Peak_to_Peak_Alarm
_set_registers | W | Z_Peak_to_Peak_Warning
_set_registers | W | Z_Peak_to_Peak_Alarm
_set_registers | W | X_Crest_Factor_Warning
_set_registers | W | X_Crest_Factor_Alarm
_set_registers | W | Y_Crest_Factor_Warning
_set_registers | W | Y_Crest_Factor_Alarm
_set_registers | W | Z_Crest_Factor_Warning
_set_registers | W | Z_Crest_Factor_Alarm
_set_registers | W | Power_in_Band_01_Warning
_set_registers | W | Power_in_Band_01_Alarm
_set_registers | W | Power_in_Band_02_Warning
_set_registers | W | Power_in_Band_02_Alarm
_set_registers | W | Power_in_Band_03_Warning
_set_registers | W | Power_in_Band_03_Alarm
_set_registers | W | Power_in_Band_04_Warning
_set_registers | W | Power_in_Band_04_Alarm
_set_registers | W | Power_in_Band_05_Warning
_set_registers | W | Power_in_Band_05_Alarm
_set_registers | W | Power_in_Band_06_Warning
_set_registers | W | Power_in_Band_06_Alarm
_set_registers | W | Power_in_Band_07_Warning
_set_registers | W | Power_in_Band_07_Alarm
_set_registers | W | Power_in_Band_08_Warning
_set_registers | W | Power_in_Band_08_Alarm
_set_registers | W | Power_in_Band_09_Warning
_set_registers | W | Power_in_Band_09_Alarm
_set_registers | W | Power_in_Band_10_Warning
_set_registers | W | Power_in_Band_10_Alarm
_set_registers | W | Y_Power_in_Band_01_Warning
_set_registers | W | Y_Power_in_Band_01_Alarm
_set_registers | W | Y_Power_in_Band_02_Warning
_set_registers | W | Y_Power_in_Band_02_Alarm
_set_registers | W | Y_Power_in_Band_03_Warning
_set_registers | W | Y_Power_in_Band_03_Alarm
_set_registers | W | Y_Power_in_Band_04_Warning
_set_registers | W | Y_Power_in_Band_04_Alarm
_set_registers | W | Y_Power_in_Band_05_Warning
_set_registers | W | Y_Power_in_Band_05_Alarm
_set_registers | W | Y_Power_in_Band_06_Warning
_set_registers | W | Y_Power_in_Band_06_Alarm
_set_registers | W | Y_Power_in_Band_07_Warning
_set_registers | W | Y_Power_in_Band_07_Alarm
_set_registers | W | Y_Power_in_Band_08_Warning
_set_registers | W | Y_Power_in_Band_08_Alarm
_set_registers | W | Y_Power_in_Band_09_Warning
_set_registers | W | Y_Power_in_Band_09_Alarm
_set_registers | W | Y_Power_in_Band_10_Warning
_set_registers | W | Y_Power_in_Band_10_Alarm
_set_registers | W | Z_Power_in_Band_01_Warning
_set_registers | W | Z_Power_in_Band_01_Alarm
_set_registers | W | Z_Power_in_Band_02_Warning
_set_registers | W | Z_Power_in_Band_02_Alarm
_set_registers | W | Z_Power_in_Band_03_Warning
_set_registers | W | Z_Power_in_Band_03_Alarm
_set_registers | W | Z_Power_in_Band_04_Warning
_set_registers | W | Z_Power_in_Band_04_Alarm
_set_registers | W | Z_Power_in_Band_05_Warning
_set_registers | W | Z_Power_in_Band_05_Alarm
_set_registers | W | Z_Power_in_Band_06_Warning
_set_registers | W | Z_Power_in_Band_06_Alarm
_set_registers | W | Z_Power_in_Band_07_Warning
_set_registers | W | Z_Power_in_Band_07_Alarm
_set_registers | W | Z_Power_in_Band_08_Warning
_set_registers | W | Z_Power_in_Band_08_Alarm
_set_registers | W | Z_Power_in_Band_09_Warning
_set_registers | W | Z_Power_in_Band_09_Alarm
_set_registers | W | Z_Power_in_Band_10_Warning
_set_registers | W | Z_Power_in_Band_10_Alarm
_set_registers | W | Bearing_Defect_Warning
_set_registers | W | Bearing_Defect_Alarm
_set_registers | W | Looseness_Warning
_set_registers | W | Looseness_Alarm
_set_registers | W | Misalignment_Warning
_set_registers | W | Misalignment_Alarm
_set_registers | W | Unbalance_Warning
_set_registers | W | Unbalance_Alarm
_set_registers | W | Gear_mesh_Defect_Warning
_set_registers | W | Gear_mesh_Defect_Alarm
_set_registers | W | Vane_Pass_Defect_Warning
_set_registers | W | Vane_Pass_Defect_Alarm
_set_registers | W | Temperature_Warning
_set_registers | W | Temperature_Alarm

## properties
name | valueType | readWrite | units | scale
R_Bool | Bool | R
R_Int8 | Int8 | R
R_Uint8 | Uint8 | R
R_Int16 | Int16 | R
R_Uint16 | Uint16 | R
R_Int32 | Int32 | R
R_Uint32 | Uint32 | R
R_Float32 | Float32 | R
R_String | String | R

## configurations
method | primaryTable | boolIndex | rawType | boolValue
get | HOLDING_REGISTERS | 0 | INT16 | true
set | INPUT_REGISTERS | 1 | UINT16 | false
both | COILS | 2 | INT32
| DISCRETES_INPUT | 3 | UINT32
4
5
6
7
8
9
10
11
12
13
14
15

## datamodel_config
valueType | readWrite
Bool | R
Int8 | W
Int16 | RW
Int32
Int64
Uint8
Uint16
Uint32
Uint64
Float32
Float64
String